## BOM
Bill Of Materials for HARDWARE TASK
Design Title |  |  | HARDWARE TASK
Author
Document Number
Revision
Design Created |  |  | 23 September 2022
Design Last Modified |  |  | 24 September 2022
Total Parts In Design |  |  | 37
Totals
Category | Quantity | References | Value | Stock Code | Unit Cost | Category | Quantity | Unit Cost
Capacitors | 1 | C1 | 10uF |  |  | Modules | 0 | 0
Capacitors | 1 | C2 | 10nF |  |  | Capacitors | 2 | 0
Resistors | 2 | R1-R2 | 330 |  |  | Resistors | 14 | 0
Resistors | 1 | R3 | 10k |  |  | Integrated Circuits | 12 | 0
Resistors | 1 | R4 | 67k |  |  | Transistors | 3 | 0
Resistors | 10 | R5-R13,R16 | 220 |  |  | Diodes | 1 | 0
Integrated Circuits | 1 | U1 | 555 |  |  | Miscellaneous | 5 | 0
Integrated Circuits | 1 | U2 | 74LS86 |  |  | Total | 37 | 0
Integrated Circuits | 1 | U3 | 74LS32
Integrated Circuits | 1 | U4 | 741
Integrated Circuits | 1 | U6 | 74LS192
Integrated Circuits | 1 | U7 | 7447
Integrated Circuits | 1 | U8 | 74LS08
Integrated Circuits | 1 | U9 | 74LS04
Integrated Circuits | 1 | U10 | 74HC4052
Integrated Circuits | 1 | U11 | LD1117D33
Integrated Circuits | 1 | U12 | 7805
Integrated Circuits | 1 | U13 | 74LS73
Transistors | 3 | Q1-Q3 | BC548
Diodes | 1 | D1 | LED-BLUE
Miscellaneous | 2 | 0.5V REF,ANALOG VOLTAGE INPUT | 1k
Miscellaneous | 1 | BAT1 | 9V
Miscellaneous | 2 | DIGITAL 1-DIGITAL 2 | SW-SPST-MOM